## Version History
Date | Version | Description
2018-06-07 | 1.04E | Initial version published.
2018-12-12 | 1.05E | MBGA160 and PBGA204 deleted; Power requirements added.
2019-03-12 | 1.06E | Recommended Operating Conditions for UV VCC modified.

## Pin Definitions
Pins Name | Direction | Description
User I/O Pins
IO [End][Row/Column Number][A/B] | I/O | [End] indicates the pin location, including L(left) R(right) B(bottom), and T(top)
[Row/Column Number] indicates the pin Row/Column number. If [End] is T(top) or B(bottom), the pin indicates the Column number of the corresponding CFU. If [End] is L(left) or R(right), the pin indicates the Row number of the corresponding CFU.
[A/B] indicaties differential signal pair information.
Multi-Function Pins
IO [End][Row/Column Number][A/B]/MMM |  | /MMM represents one or more of the other functions in addition to being general purpose user I/O. When not used for the specical functions, these pins can be user I/O.
RECONFIG_N | I, Internal Weak Pull Up | Start new GowinCONFIG mode when low pulse
READY | I/O | When high, device can be programmed and configured
When low, device cannot be programmed and configured
DONE | I/O | High indicates successful completion of programming and configuration
Low indicates unfinished or failure of programming and configuration
FASTRD_N/D3 | I/O | In MSPI mode, FASTRD_N is used as Flash access speed port. Low indicates high-speed Flash access mode; high indicates regular Flash access mode.
Data port D3 in CPU mode
MCLK/D4 | I/O | Clock output MCLK in MSPI mode
Data port D4 in CPU mode
MCS_N/D5 | I/O | Enable signal MCS_N in MSPI mode, active-low
Data port D5 in CPU mode
MO/D6 | I/O | MOSI in MSPI mode:Master data output/Slave data input
Data port D6 in CPU mode
MI/D7 | I/O | MISO in MSPI mode:Master data input/Slave data output
Data port D7 in CPU mode
SSPI_CS_N/D0 | I/O | Enable signal SSPI_CS_N in SSPI mode,active-low
Data port D0 in CPU mode
SO/D1 | I/O | MISO in SSPI mode:Master data input/Slave data output
Data port D1 in CPU mode
SI/D2 | I/O | MOSI in SSPI mode:Master data output/Slave data input
Data port D2 in CPU mode
TMS | I | Serial mode input in JTAG mode
TCK | I | Serial clock input in JTAG mode
TDI | I | Serial data input in JTAG mode
TDO | O | Serial data output in JTAG mode
JTAGSEL_N | I, Internal Weak Pull Up | JTAG mode selection, active-low
SCLK | I | Clock input in SSPI, SERIAL, and CPU modes
DIN | I, Internal Weak Pull Up | Data input in SERIAL mode
DOUT | O | Data output in SERIAL mode
CLKHOLD_N | I, Internal Weak Pull Up | High, SCLK will be connected internally in SSPI mode or CPU mode
Low, SCLK will be disconnected from SSPI mode or CPU mode
WE_N | I | Select data input/output of D[7:0] in CPU mode
GCLKT_[x] | I | Pins in Global clock input, T(True), [x]:global clock number.
GCLKC_[x] |  | Pins in Global clock input, C(Comp), [x]: global clock number.
LPLL_T_fb/RPLL_T_fb | I | L/R PLL feedback input pins, T(True)
LPLL_C_fb/RPLL_C_fb | I | L/R PLL feedback input pins, C(Comp)
LPLL_T_in/RPLL_T_in | I | L/R PLL clock input pins,T(True)
LPLL_C_in/RPLL_C_in | I | L/R PLL clock input pins, C(Comp)
MODE2 | I, Internal Weak Pull Up | GowinCONFIG modes selection pin
MODE1 | I, Internal Weak Pull Up | GowinCONFIG modes selection pin
MODE0 | I, Internal Weak Pull Up | GowinCONFIG modes selection pin
Other Pins
NC | NA | Reserved.
VSS | NA | Ground.
VCC | NA | Power supply pins for the core voltage.
VCCO# | NA | Power supply pins for I/O voltage of I/O BANK#.

## Bank
IO Bank0
IO Bank3 | GW1N | IO Bank1
IO Bank2
Note！
1.Each Bank has independent reference volatge (VREF);
2.Users can select to use IOB internal VREF(equals to 0.5*VCCO) or external VREF input (use any IO pins as external VREF input).

## Pin List
Pin Name | Function | BANK | Configuration Function | Differential Pair | CS30 | QN32 | QN48 | LQ100 | LQ144
IOB10A/GCLKT_5 | I/O | 2 | GCLKT_5 | True_of_IOB10B |  |  | 17 | 39 | 56
IOB10B/GCLKC_5 | I/O | 2 | GCLKC_5 | Comp_of_IOB10A |  |  | 18 | 40 | 57
IOB11A/GCLKT_4 | I/O | 2 | GCLKT_4 | True_of_IOB11B | D3 | 4 | 19 | 41 | 58
IOB11B/GCLKC_4 | I/O | 2 | GCLKC_4 | Comp_of_IOB11A | E3 | 5 | 20 | 42 | 59
IOB12A | I/O | 2 |  | True_of_IOB12B |  |  |  |  | 60
IOB12B | I/O | 2 |  | Comp_of_IOB12A |  |  |  | 43 | 61
IOB13A | I/O | 2 |  | True_of_IOB13B |  |  |  |  | 62
IOB13B | I/O | 2 |  | Comp_of_IOB13A |  |  |  |  | 63
IOB14A | I/O | 2 |  | True_of_IOB14B |  |  | 21 | 44 | 64
IOB14B | I/O | 2 |  | Comp_of_IOB14A |  |  | 22 | 45 | 65
IOB15A | I/O | 2 |  | True_of_IOB15B |  |  |  |  | 66
IOB15B | I/O | 2 |  | Comp_of_IOB15A |  |  |  |  | 67
IOB16A | I/O | 2 |  | True_of_IOB16B |  | 6 | 23 | 46 | 68
IOB16B | I/O | 2 |  | Comp_of_IOB16A |  |  | 24 | 47 | 69
IOB17A | I/O | 2 |  | True_of_IOB17B |  |  |  | 48 | 70
IOB17B | I/O | 2 |  | Comp_of_IOB17A |  |  |  | 49 | 71
IOB18A | I/O | 2 |  | True_of_IOB18B
IOB18B | I/O | 2 |  | Comp_of_IOB18A
IOB19A | I/O | 2 |  | True_of_IOB19B |  |  |  | 50 | 72
IOB19B | I/O | 2 |  | Comp_of_IOB19A |  |  |  |  | 75
IOB2A | I/O | 2 |  | True_of_IOB2B |  |  |  | 27 | 38
IOB2B | I/O | 2 |  | Comp_of_IOB2A |  |  |  | 28 | 39
IOB3A | I/O | 2 |  | True_of_IOB3B |  |  | 13 | 29 | 40
IOB3B | I/O | 2 |  | Comp_of_IOB3A |  |  | 14 | 30 | 41
IOB4A | I/O | 2 |  | True_of_IOB4B |  |  |  |  | 42
IOB4B | I/O | 2 |  | Comp_of_IOB4A |  |  |  |  | 43
IOB5A | I/O | 2 |  | True_of_IOB5B |  |  |  | 31 | 44
IOB5B | I/O | 2 |  | Comp_of_IOB5A |  |  |  | 32 | 45
IOB6A | I/O | 2 |  | True_of_IOB6B |  |  |  |  | 46
IOB6B | I/O | 2 |  | Comp_of_IOB6A |  |  | 15 | 33 | 47
IOB7A | I/O | 2 |  | True_of_IOB7B |  |  | 16 | 34 | 48
IOB7B | I/O | 2 |  | Comp_of_IOB7A |  |  |  |  | 49
IOB8A | I/O | 2 |  | True_of_IOB8B |  |  |  | 35 | 50
IOB8B | I/O | 2 |  | Comp_of_IOB8A |  |  |  | 36 | 51
IOB9A | I/O | 2 |  | True_of_IOB9B |  |  |  |  | 52
IOB9B | I/O | 2 |  | Comp_of_IOB9A |  |  |  |  | 54
IOL10A | I/O | 3 |  | True_of_IOL10B | E4 | 32 |  | 22 | 32
IOL10B | I/O | 3 |  | Comp_of_IOL10A | D4 | 1 |  | 23 | 34
IOL2A/JTAGSEL_N | I/O | 3 | JTAGSEL_N | True_of_IOL2B |  |  |  | 3 | 4
IOL2B | I/O | 3 |  | Comp_of_IOL2A |  |  |  | 5 | 6
IOL3A | I/O | 3 |  | True_of_IOL3B |  |  |  |  | 7
IOL3B | I/O | 3 |  | Comp_of_IOL3A |  |  |  |  | 8
IOL4A | I/O | 3 |  | True_of_IOL4B |  |  |  |  | 9
IOL4B | I/O | 3 |  | Comp_of_IOL4A |  |  |  |  | 10
IOL5A/GCLKT_7 | I/O | 3 | GCLKT_7 | True_of_IOL5B | C6 |  |  | 6 | 11
IOL5B/GCLKC_7 | I/O | 3 | GCLKC_7 | Comp_of_IOL5A | C5 |  |  | 7 | 12
IOL6A/TMS | I/O | 3 | TMS | True_of_IOL6B | C4 | 24 | 3 | 8 | 13
IOL6B/TCK | I/O | 3 | TCK | Comp_of_IOL6A | A5 | 25 | 4 | 9 | 14
IOL6C/SCLK | I/O | 3 | SCLK | True_of_IOL6D | C3 | 26 | 5 | 10 | 15
IOL6D/TDI | I/O | 3 | TDI | Comp_of_IOL6C | B5 | 27 | 6 | 11 | 16
IOL6E/TDO | I/O | 3 | TDO | True_of_IOL6F | B6 | 28 | 7 | 12 | 18
IOL6F/RECONFIG_N | I/O | 3 | RECONFIG_N | Comp_of_IOL6E |  |  | 8 | 14 | 20
IOL6G/DONE | I/O | 3 | DONE | True_of_IOL6H |  |  | 9 | 15 | 21
IOL6H/READY | I/O | 3 | READY | Comp_of_IOL6G |  |  |  | 16 | 22
IOL6I | I/O | 3 |  | True_of_IOL6J |  |  |  |  | 23
IOL6J | I/O | 3 |  | Comp_of_IOL6I |  |  |  |  | 24
IOL7A/GCLKT_6 | I/O | 3 | GCLKT_6 | True_of_IOL7B | D6 | 29 | 10 | 17 | 25
IOL7B/GCLKC_6 | I/O | 3 | GCLKC_6 | Comp_of_IOL7A | D5 | 30 | 11 | 18 | 26
IOL8A | I/O | 3 |  | True_of_IOL8B |  |  |  | 19 | 27
IOL8B | I/O | 3 |  | Comp_of_IOL8A |  |  |  | 20 | 28
IOL9A | I/O | 3 |  | True_of_IOL9B |  |  |  |  | 29
IOL9B | I/O | 3 |  | Comp_of_IOL9A |  |  |  |  | 30
IOR10A | I/O | 1 |  | True_of_IOR10B |  |  |  | 55 | 78
IOR10B | I/O | 1 |  | Comp_of_IOR10A |  |  |  | 53 | 76
IOR2A | I/O | 1 |  | True_of_IOR2B | A3 | 17 |  | 73 | 106
IOR2B | I/O | 1 |  | Comp_of_IOR2A | B3 | 16 |  | 72 | 104
IOR3A | I/O | 1 |  | True_of_IOR3B |  |  |  |  | 102
IOR3B | I/O | 1 |  | Comp_of_IOR3A |  |  |  |  | 101
IOR4A/RPLL_T_fb | I/O | 1 | RPLL_T_fb | True_of_IOR4B | A4 | 15 |  |  | 100
IOR4B/RPLL_C_fb | I/O | 1 | RPLL_C_fb | Comp_of_IOR4A |  |  |  |  | 99
IOR5A/GCLKT_2/RPLL_T_in | I/O | 1 | GCLKT_2/RPLL_T_in | True_of_IOR5B | B1 | 14 | 35 | 70 | 98
IOR5B/GCLKC_2/RPLL_C_in | I/O | 1 | GCLKC_2/RPLL_C_in | Comp_of_IOR5A | B2 | 13 |  | 69 | 97
IOR6A/MI/D7 | I/O | 1 | MI/D7 | True_of_IOR6B |  |  | 34 | 68 | 96
IOR6B/MO/D6 | I/O | 1 | MO/D6 | Comp_of_IOR6A |  |  | 33 | 67 | 95
IOR6C/MCS_N/D5 | I/O | 1 | MCS_N/D5 | True_of_IOR6D |  |  | 32 | 66 | 94
IOR6D/MCLK/D4 | I/O | 1 | MCLK/D4 | Comp_of_IOR6C |  |  | 31 | 65 | 93
IOR6E/FASTRD_N/D3 | I/O | 1 | FASTRD_N/D3 | True_of_IOR6F |  |  |  | 64 | 92
IOR6F/SI/D2 | I/O | 1 | SI/D2 | Comp_of_IOR6E | E2 | 12 | 30 | 62 | 90
IOR6G/SO/D1 | I/O | 1 | SO/D1 | True_of_IOR6H | D1 | 11 | 29 | 61 | 88
IOR6H/SSPI_CS_N/D0 | I/O | 1 | SSPI_CS_N/D0 | Comp_of_IOR6G | D2 | 10 | 28 | 60 | 87
IOR6I/DIN/CLKHOLD_N | I/O | 1 | DIN/CLKHOLD_N | True_of_IOR6J |  |  |  | 59 | 86
IOR6J/DOUT/WE_N | I/O | 1 | DOUT/WE_N | Comp_of_IOR6I |  |  |  | 58 | 85
IOR7A/GCLKT_3 | I/O | 1 | GCLKT_3 | True_of_IOR7B | C1 | 9 | 27 | 57 | 84
IOR7B/GCLKC_3 | I/O | 1 | GCLKC_3 | Comp_of_IOR7A | C2 | 8 |  | 56 | 83
IOR8A | I/O | 1 |  | True_of_IOR8B |  |  |  |  | 82
IOR8B | I/O | 1 |  | Comp_of_IOR8A |  |  |  |  | 81
IOR9A | I/O | 1 |  | True_of_IOR9B |  |  |  |  | 80
IOR9B | I/O | 1 |  | Comp_of_IOR9A |  |  |  |  | 79
IOT10A | I/O | 0 |  | True_of_IOT10B |  | 22 | 43 | 91 | 130
IOT10B | I/O | 0 |  | Comp_of_IOT10A |  | 21 | 42 | 90 | 129
IOT11A | I/O | 0 |  | True_of_IOT11B |  | 20 |  | 89 | 128
IOT11B | I/O | 0 |  | Comp_of_IOT11A |  |  |  |  | 126
IOT12A | I/O | 0 |  | True_of_IOT12B |  |  |  | 86 | 124
IOT12B | I/O | 0 |  | Comp_of_IOT12A |  |  |  | 85 | 123
IOT13A | I/O | 0 |  | True_of_IOT13B |  |  |  |  | 122
IOT13B | I/O | 0 |  | Comp_of_IOT13A |  |  |  |  | 121
IOT14A | I/O | 0 |  | True_of_IOT14B |  |  | 41 | 84 | 120
IOT14B | I/O | 0 |  | Comp_of_IOT14A |  |  | 40 | 83 | 119
IOT15A | I/O | 0 |  | True_of_IOT15B |  |  |  | 82 | 118
IOT15B | I/O | 0 |  | Comp_of_IOT15A |  |  |  | 81 | 117
IOT16A | I/O | 0 |  | True_of_IOT16B |  |  |  | 80 | 116
IOT16B | I/O | 0 |  | Comp_of_IOT16A |  |  |  | 79 | 115
IOT17A | I/O | 0 |  | True_of_IOT17B |  |  | 39 | 78 | 114
IOT17B | I/O | 0 |  | Comp_of_IOT17A |  |  | 38 | 77 | 113
IOT2A | I/O | 0 |  | True_of_IOT2B |  |  |  |  | 3
IOT4A | I/O | 0 |  | True_of_IOT4B |  |  |  | 99 | 142
IOT4B | I/O | 0 |  | Comp_of_IOT4A |  |  |  | 98 | 141
IOT5A | I/O | 0 |  | True_of_IOT5B |  |  |  | 97 | 140
IOT5B | I/O | 0 |  | Comp_of_IOT5A |  |  | 46 | 96 | 139
IOT6A | I/O | 0 |  | True_of_IOT6B |  |  |  |  | 138
IOT6B | I/O | 0 |  | Comp_of_IOT6A |  |  |  |  | 137
IOT7A | I/O | 0 |  | True_of_IOT7B |  |  | 45 | 95 | 136
IOT7B | I/O | 0 |  | Comp_of_IOT7A |  |  | 44 | 94 | 135
IOT8A | I/O | 0 |  | True_of_IOT8B |  |  |  |  | 134
IOT8B | I/O | 0 |  | Comp_of_IOT8A |  |  |  |  | 133
IOT9A | I/O | 0 |  | True_of_IOT9B |  |  |  | 93 | 132
IOT9B | I/O | 0 |  | Comp_of_IOT9A |  |  |  | 92 | 131
IOT2B/MODE0 | I/O | 0 | MODE0 | Comp_of_IOT2A | B4 | 23 | 48 | 100 | 144
IOT3B/MODE1 | I/O | 0 | MODE1 | Comp_of_IOT3A |  |  | 47 |  | 143
IOT3A/MODE2 | I/O | 0 | MODE2 | True_of_IOT3B
NC | N/A | N/A | [6 empty] | 112
NC | N/A | N/A
NC | N/A | N/A
NC | N/A | N/A
NC | N/A | N/A
NC | N/A | N/A | [6 empty] | 110
NC | N/A | N/A
NC | N/A | N/A
NC | N/A | N/A
NC | N/A | N/A
NC | N/A | N/A
NC | N/A | N/A
NC | N/A | N/A
NC | N/A | N/A
NC | N/A | N/A | [6 empty] | 111
NC | N/A | N/A
NC | N/A | N/A
NC | N/A | N/A
NC | N/A | N/A
NC | N/A | N/A
NC | N/A | N/A
NC | N/A | N/A
NC | N/A | N/A
NC | N/A | N/A
NC | N/A | N/A
NC | N/A | N/A
NC | N/A | N/A
NC | N/A | N/A
NC | N/A | N/A
NC | N/A | N/A
NC | N/A | N/A
NC | N/A | N/A
NC | N/A | N/A
NC | N/A | N/A
NC | N/A | N/A
NC | N/A | N/A
NC | N/A | N/A
NC | N/A | N/A
NC | N/A | N/A
NC | N/A | N/A
VCC | Power | N/A
VCC | Power | N/A
VCC | Power | N/A
VCC | Power | N/A
VCC | Power | N/A
VCC | Power | N/A
VCC | Power | N/A
VCC | Power | N/A
VCC | Power | N/A | [5 empty] | 1 | 1
VCC | Power | N/A |  |  |  | 2 | 12 | 25 | 36
VCC | Power | N/A | [5 empty] | 51 | 73
VCC | Power | N/A |  |  | E6 | 18 | 37 | 75 | 108
VCCO0 | Power | N/A
VCCO0 | Power | N/A
VCCO0 | Power | N/A
VCCO0 | Power | N/A
VCCO0 | Power | N/A |  |  |  | 19 |  | 76 | 109
VCCO0 | Power | N/A | [5 empty] | 88 | 127
VCCO0/VCCO3 | Power | N/A |  |  | A6 |  | 1
VCCO1 | Power | N/A
VCCO1 | Power | N/A
VCCO1 | Power | N/A
VCCO1 | Power | N/A | [5 empty] | 54 | 77
VCCO1 | Power | N/A | [5 empty] | 63 | 91
VCCO1 | Power | N/A |  |  |  |  | 36 | 71 | 103
VCCO1/VCCO2 | Power | N/A |  |  | A1
VCCO1/VCCO2 | Power | N/A |  |  | E1 | 7
VCCO2 | Power | N/A
VCCO2 | Power | N/A
VCCO2 | Power | N/A
VCCO2 | Power | N/A
VCCO2 | Power | N/A | [5 empty] | 26 | 37
VCCO2 | Power | N/A | [5 empty] | 38 | 55
VCCO2 | Power | N/A |  |  |  |  | 25
VCCO3 | Power | N/A
VCCO3 | Power | N/A
VCCO3 | Power | N/A
VCCO3 | Power | N/A | [5 empty] | 4 | 5
VCCO3 | Power | N/A | [5 empty] | 13 | 19
VCCO3 | Power | N/A |  |  |  | 31 |  | 21 | 31
VSS | Ground | N/A
VSS | Ground | N/A
VSS | Ground | N/A
VSS | Ground | N/A
VSS | Ground | N/A
VSS | Ground | N/A
VSS | Ground | N/A
VSS | Ground | N/A
VSS | Ground | N/A
VSS | Ground | N/A
VSS | Ground | N/A
VSS | Ground | N/A
VSS | Ground | N/A
VSS | Ground | N/A
VSS | Ground | N/A
VSS | Ground | N/A
VSS | Ground | N/A
VSS | Ground | N/A
VSS | Ground | N/A
VSS | Ground | N/A
VSS | Ground | N/A
VSS | Ground | N/A
VSS | Ground | N/A
VSS | Ground | N/A
VSS | Ground | N/A |  |  |  |  | 2 | 2 | 2
VSS | Ground | N/A | [6 empty] | 17
VSS | Ground | N/A | [6 empty] | 33
VSS | Ground | N/A |  |  | E5 | 3 |  | 24 | 35
VSS | Ground | N/A | [5 empty] | 37 | 53
VSS | Ground | N/A |  |  |  |  | 26 | 52 | 74
VSS | Ground | N/A | [6 empty] | 89
VSS | Ground | N/A | [6 empty] | 105
VSS | Ground | N/A |  |  | A2 |  |  | 74 | 107
VSS | Ground | N/A | [5 empty] | 87 | 125

## Power
Recommended Operating Conditions for GW1N-1
Name | Description | Min. | Max.
VCC | LV: Core Power | 1.14V | 1.26V
| UV:Core Power | 1.71V | 3.465V
VCCO0、VCCO1 VCCO2、VCCO3 | I/O Bank Power for LV | 1.14V | 3.465V
| I/O Bank Power for UV | 2.375V | 3.465V
VCCX | Auxiliary voltage | 2.375V | 3.465V